## AQ150-DEV
# | QTY | REFDES | VALUE | DESCRIPTION | MANF | MANF_P/N | DISTRIBUTOR | NOTES | DONE
1 | 1 | ANT1 |  | ANTENNA CHIP 2.4GHZ SMD | Antenova | A5645 | Digikey
2 | 1 | ANT2 |  | GPS ANTENNA | Antenova | A10204-01 | Digikey
3 | 1 | ANT3 |  | RUBRA CHIP ANT GSM/UMTS | Antenova | A10393 | Digikey
4 | 1 | BAT1 |  | BATTERY LITH 3V RECHARGE SMD | Panasonic - BSG | ML-920S/DN | All-Battery
5 | 1 | C1 | 100nF | CAP CER 0.1UF 10V 20% X5R 0402 | Samsung | CL05A104MP5NNNC | Digikey
6 | 1 | C15 | 47pF | CAP CER 47PF 630V NP0 1206 | Samsung Electro-Mechanics America, Inc. | CL31C470GHFNNNE | Digikey
7 | 1 | C19 | 220uF | CAP TANT 220UF 6.3V 10% 2312 | AVX Corporation | TPSC227K006R0100 | Digikey
8 | 1 | C34 | 1.5pF | CAP CER 1.5PF 50V NP0 0402 | Murata Electronics North America | GJM1555C1H1R5BB01D | Digikey
9 | 1 | C35 | 1pF | CAP CER 1PF 50V NP0 0402 | Murata Electronics North America | GJM1555C1H1R0BB01D | Digikey
10 | 1 | C36 | 2.2pF | CAP CER 2.2PF 50V NP0 0402 | Murata Electronics North America | GJM1555C1H2R2BB01D | Digikey
11 | 1 | C37 | 2.2nF | CAP CER 2200PF 50V X7R 1206 | Yageo | CC1206KRX7R9BB222 | Digikey
12 | 1 | C43 | 47nF | CAP CER 0.047UF 50V X7R 1206 | Yageo | CC1206KRX7R9BB473 | Digikey
13 | 1 | C60 | 10uF | CAP CER 10UF 6.3V 20% X5R 0603 | Samsung | CL10A106MQ8NNNC | Digikey
14 | 1 | D1 |  | DIODE SCHOTTKY 30V 30MA SMINI2 | Panasonic Electronic Components | DB2J31400L | Digikey
15 | 1 | FB1 | 1.5uH | FIXED IND 1.5UH 50MA 450 MOHM | Abracon LLC | AIML-1206-1R5K-T | Digikey
16 | 1 | FB2 | 3.3nH | FIXED IND 3.3NH 190MA 400 MOHM | Murata Electronics North America | LQP15MN3N3B02D | Digikey
17 | 1 | FB3 | 4.7nH | FIXED IND 4.7NH 160MA 600 MOHM | Murata Electronics North America | LQP15MN4N7B02D | Digikey
18 | 1 | FB4 | 27nH | FIXED IND 27NH 300MA 460 MOHM | Murata Electronics North America | LQG15HS27NJ02D | Digikey
19 | 1 | FB5 | 5.6nH | FIXED IND 5.6NH 400MA 230 MOHM | Abracon LLC | AIMC-0805-5N6S-T | Digikey
20 | 1 | FB6 | 6.8nH | FIXED IND 6.8NH 400MA 250 MOHM | Abracon LLC | AIMC-0805-6N8J-T | Digikey
21 | 1 | J1 |  | CONN RCPT STD MICRO USB TYPE B | FCI | 10103594-0001LF | Newark
22 | 1 | J2 |  | PICKIT3 Adapter | Sullins Connector Solutions | PBC06SFEN | Digikey
23 | 1 | J3 |  | CONN MICRO SD CARD PUSH-PUSH R/A | Amphenol | 101-00660-68-6 | Digikey
24 | 1 | J4 |  | Micro Sim Holder | Molex | 1041180811 | Digikey
25 | 1 | J114 |  | CONN HEADER EH SIDE 3POS 2.5MM | JST Sales America Inc. | S3B-EH(LF)(SN) | Digikey
26 | 1 | LED1 |  | LED RGB DIFFUSED 6SMD | Cree Inc. | CLP6C-FKB-CM1Q1H1BB7R3R3 | Digikey |  | DONE
27 | 1 | R2 | 1k | RES SMD 1K OHM 1% 1/4W 1206 | Yageo | RC1206FR-071KL | Digikey
28 | 1 | R4 | 0.02R | RES SMD 0.02 OHM 0.5% 1/2W 1206 | Ohmite | LVK12R020DER | Digikey
29 | 1 | R7 | 787k | RES SMD 787K OHM 1% 1/4W 1206 | Panasonic | ERJ-8ENF7873V | Digikey
30 | 1 | R15 | 274R | RES SMD 274 OHM 1% 1/4W 1206 | Yageo | RC1206FR-07274RL | Digikey
31 | 1 | R23 | 470R | RES SMD 470 OHM 5% 1/4W 1206 | Yageo | RC1206JR-07470RL | Digikey
32 | 1 | R24 | 4.99M | RES SMD 4.99M OHM 1% 1/4W 1206 | Yageo | RC1206FR-074M99L | Digikey
33 | 1 | R40 | 4.7k | RES SMD 4.7K OHM 5% 1/4W 1206 | Yageo | RC1206JR-074K7L | Digikey
34 | 1 | R42 | 330R | RES SMD 470 OHM 5% 1/4W 1206 | Yageo | RC1206JR-07330RL | Digikey
35 | 1 | SW1 |  | SWITCH TACTILE SPST-NO 0.02A 15V | Panasonic | EVQ-Q2Y03W | Digikey | Polarity does not matter
36 | 1 | SW2 |  | SWITCH ROCKER DPDT 0.4VA 28V | NKK Switches | GW22RBH | Digikey
37 | 1 | SW3 |  | SWITCH SLIDE SP3T 200MA 12V | Copal Electronics Inc. | CL-SB-13B-11T | Digikey
38 | 1 | TH1 | 10k NTC | THERMISTOR 10K OHM NTC 0201 SMD | Vishay Dale | NTHS1206N02N1002KE | Digikey
39 | 1 | TP47 | GREEN | TEST POINT PC COMPACT T/H GREEN | Keystone Electronics | 5121 | Digikey
40 | 1 | U1 |  | IC EEPROM 2KBIT 1MHZ 8MINIMAP | Atmel | AT24C02D-MAHM-T | Digikey
41 | 1 | U2 |  | IC MCU ARM 128KB FLASH 32QFN | Freescale Semiconductor | MKL26Z128VFM4 | Digikey
42 | 1 | U3 |  | IC CHARGER LI-ION BUCK 16-QFN | Linear Technology | LTC4001EUF#PBF | Digikey | Pin 1 indicated by dot
43 | 1 | U7 |  | IC ACCELEROMETER 3AXIS 16QFN | Freescale Semiconductor - NXP | MMA8452QT | Digikey
44 | 1 | U11 |  | IC MCU 8BIT 14KB FLASH 20-QFN | Microchip Technology | PIC16LF1938-I/MV | Digikey
45 | 1 | U12 |  | IC FUEL GAUGE BATT 8TSSOP | Maxim Integrated | DS2782E+T&R | Digikey | Pin 1 indicated by lip
46 | 1 | U13 |  | IC USB 2.0 SW & MUX 3:1 12-UMLP | Fairchild Semiconductor | FSUSB63UMX | Digikey
47 | 1 | U14 | 3.2V | IC REG LDO 3.2V 0.3A SOT-23-5 | STMicroelectronics | LDK130M32R | Digikey |  | DONE
48 | 1 | U16 |  | U-BLOX TRANSCEIVER MODULE | U-Blox | MAX-M8Q | U-Blox
49 | 1 | U17 |  | IC MMIC LNA FOR GNSS 6-XSON | NXP Semiconductors | BGU7007,115 | Digikey
50 | 1 | U24 | 3V | IC REG LDO 2.9V 0.3A SOT23-5 | STMicroelectronics | LDK130M29R | Digikey |  | DONE
51 | 1 | U25 |  | IC SOC 2.4GHZ 256K FLASH 48QFN | Nordic Semiconductor ASA | NRF51422-QFAC-R7 | Digikey
52 | 1 | U26 |  | IC GSM/UMTS M2M INTERFACE | Gemalto | EHS6 | Gemalto
53 | 1 | U32 |  | IC CARD READER CONTROLLER 28-QFN | Alcor Micro | AU6465R | Alcor Micro
54 | 1 | U37 |  | IC RTC ULTRA LOW POWER | Ambiq Micro | AM1805 | Future Electronics
55 | 1 | X3 | 32.768kHz | CRYSTAL 32.768KHZ 12.5PF SMD 1206 | Citizen Finetech Miyota | CM315D32768EZFT | Digikey
56 | 1 | X4 | 32.768kHz | Crystal 32.7680kHz 20ppm 9pF | Citizen Finedevice Co Ltd | CM315D32768DZCT | Digikey
57 | 2 | C9,C11 | 10uF | CAP CER 10UF 25V Y5V 1206 | Taiyo Yuden | TMK316F106ZL-T | Digikey
58 | 2 | C2,C52 | 22uF | CAP CER 22UF 10V Y5V 1206 | Taiyo Yuden | LMK316F226ZL-T | Digikey
59 | 2 | C21,C22 | 22pF | CAP CER 22PF 50V NPO 1206 | Yageo | CC1206JRNPO9BN220 | Digikey
60 | 2 | C47,C48 | 20pF | CAP CER 20PF 50V 5% NP0 0402 | Samsung | CL05C200JB5NNNC | Digikey
61 | 2 | C49,C50 | 20pF | CAP CER 20PF 50V NPO 1206 | Yageo | CC1206JRNPO9BN200 | Digikey
62 | 2 | C58,C64 | 33pF | CAP CER 33PF 50V NP0 1206 | Samsung Electro-Mechanics America, Inc. | CL31C330JBCNNNC | Digikey
63 | 2 | Q2,Q27 |  | MOSFET N-CH 25V 5.8A SOT23 | International Rectifier | IRFML8244TRPBF | Digikey |  | DONE
64 | 2 | R25,R26 | 2.2R | RES SMD 2.2 OHM 5% 1/4W 1206 | Yageo | RC1206JR-072R2L | Digikey
65 | 2 | R38,R39 | 33R | RES SMD 33 OHM 5% 1/4W 1206 | Yageo | RC1206JR-0733RL | Digikey
66 | 2 | SW4,SW5 |  | SW DIP EXT RCKR SEALED 8POS 30V | Grayhill Inc. | 76SB08ST | Digikey
67 | 2 | U6,U9 |  | IC 8-BIT TRNSLTR 15KV ESD 20VQFN | Texas Instruments | TXB0108RGYR | Digikey
68 | 2 | U18,U19 | 3.3V | IC REG LDO 3.3V 0.5A 6DFN | Micrel Inc | MIC5528-3.3YMX TR | Digikey
69 | 2 | U40,U43 |  | IC LOAD SW HIGH SIDE 6SOT | Texas Instruments | TPS27082LDDCR | Digikey | Pin 1 indicated by dot
70 | 2 | X1,X2 | 16MHz | Crystal 16.0000MHz 15ppm 8pF 80 Ohm | NDK | NX3225SA-16.000MHZ-STD-CSR-1 | Digikey
71 | 3 | C5,C7,C17 | 2.2uF | CAP CER 2.2UF 50V X5R 1206 | Taiyo Yuden | UMK316BJ225KD-T | Digikey
72 | 3 | FID1,FID2,FID3 |  | 1MM DIA FIDUCIAL | N/A | N/A | N/A
73 | 3 | J105,J163,J164 |  | CONN SMA JACK STR 50 OHM PCB | Molex, LLC | 733910060 | Digikey
74 | 3 | R3,R5,R67 | 150R | RES SMD 150 OHM 5% 1/4W 1206 | Yageo | RC1206JR-07150RL | Digikey
75 | 3 | U4,U5,U44 |  | IC 4BIT NON-INV TRANSLTR 14-SOIC | Texas Instruments | TXS0104EDR | Digikey |  | DONE - NEED 1
76 | 3 | U8,U10,U38 |  | IC SWITCH QUAD SPDT 16VQFN | Texas Instruments | TS3A44159RGTR | Digikey
77 | 3 | U34,U41,U42 |  | DIODE ARRAY SCHOTTKY 40V SOT363 | Diodes Incorporated | SD103ATW-7-F | Digikey
78 | 3 | ZA1,ZA2,ZA3 | 5V | TVS DIODE 5VWM 12.5VC SC88 | ON Semiconductor | SMF05CT1G | Digikey | Pin 1 indicated by dot
79 | 4 | C18,C38,C51,C67 | 1nF | CAP CER 1000PF 50V X7R 1206 | Kemet | C1206C102J5RACTU | Digikey
80 | 4 | C62,C63,C65,C66 | 10pF | CAP CER 10PF 50V NPO 1206 | Yageo | CC1206JRNPO9BN100 | Digikey
81 | 4 | M1,M2,M3,M4 |  | HEX STANDOFF 6-32 ALUMINUM 1/2" | Keystone Electronics | 8414 | Digikey
82 | 4 | R30,R85,R86,R88 | 100R | RES SMD 100 OHM 1% 1/4W 1206 | Yageo | RC1206FR-07100RL | Digikey
83 | 4 | U21,U22,U23,U39 |  | IC VOLT-LVL TRANSL 1BIT SOT23-6 | Texas Instruments | TXB0104DR | Digikey
84 | 5 | C3,C4,C10,C12,C13 | 1uF | CAP CER 1UF 25V X7R 1206 | Yageo | CC1206KKX7R8BB105 | Digikey
85 | 5 | C6,C59,C61,R64,R65 | DNP | DNP | DNP | DNP | DNP | DNP
86 | 5 | C16,C23,C28,C29,C30 | 4.7uF | CAP CER 4.7UF 35V Y5V 1206 | Taiyo Yuden | GMK316F475ZG-T | Digikey
87 | 6 | C26,C27,C42,C44,C45,C46 | 12pF | CAP CER 12PF 50V NPO 1206 | Yageo | CC1206JRNPO9BN120 | Digikey
88 | 8 | TP101,TP102,TP103,TP104,TP107,TP108,TP131,TP132 | YELLOW | TEST POINT PC COMPACT .063"D YLW | Keystone Electronics | 5009 | Digikey
89 | 8 | TP109,TP110,TP111,TP112,TP113,TP114,TP115,TP116 | BROWN | TEST POINT PC COMPACT T/H BROWN | Keystone Electronics | 5120 | Digikey
90 | 9 | Q19,Q20,Q21,Q22,Q23,Q24,Q25,Q26,Q28 |  | MOSFET P-CH 20V 6A SOT23F | Toshiba Semiconductor and Storage | SSM3J328R,LF | Digikey |  | DONE-NEED25
91 | 9 | R13,R37,R41,R55,R56,R58,R62,R63,R104 | 10k | RES SMD 10K OHM 5% 1/4W 1206 | Yageo | RC1206JR-0710KL | Digikey
92 | 10 | U15,U20,U27,U28,U29,U30,U31,U33,U35,U36 |  | MOSFET N-CH 30V DUAL DFN1010B-6 | NXP Semiconductors | PMDXB550UNEZ | Digikey
93 | 11 | R6,R14,R22,R43,R54,R107,R108,R109,R110,R111,R117 | 392k | RES SMD 392K OHM 1% 1/4W 1206 | Yageo | RC1206FR-07392KL | Digikey
94 | 11 | TP1,TP2,TP3,TP4,TP5,TP6,TP7,TP8,TP9,TP10,TP14 | GREY | TEST POINT PC COMPACT T/H GREY | Keystone Electronics | 5123 | Digikey
95 | 13 | TP29,TP30,TP31,TP32,TP33,TP34,TP35,TP36,TP37,TP42,TP43,TP44,TP45 | ORANGE | TEST POINT PC COMPACT .063"D ORN | Keystone Electronics | 5008 | Digikey
96 | 15 | C8,C14,C20,C24,C25,C31,C32,C33,C39,C40,C41,C53,C54,C55,C68 | 100nF | CAP CER 0.1UF 50V X7R 1206 | Yageo | CC1206KRX7R9BB104 | Digikey
97 | 16 | TP117,TP118,TP121,TP122,TP123,TP124,TP125,TP126,TP127,TP128,TP129,TP130,TP133,TP134,TP135,TP136 | PURPLE | TEST POINT PC COMPACT T/H PURPLE | Keystone Electronics | 5124 | Digikey
98 | 17 | LED2,LED3,LED4,LED5,LED6,LED7,LED8,LED9,LED10,LED11,LED12,LED13,LED14,LED15,LED16,LED17,LED18 | BLUE | LED BLUE DIFF 4MM OVAL T/H | Everlight Electronics Co Ltd | 3474AN-BADB-AGJA-PR-MS | Digikey
99 | 17 | R29,R31,R36,R68,R71,R73,R75,R77,R79,R81,R83,R91,R93,R95,R97,R99,R101 | 51R | RES SMD 51 OHM 5% 1/4W 1206 | Yageo | RC1206JR-0751RL | Digikey
100 | 23 | TP38,TP39,TP48,TP49,TP50,TP51,TP56,TP57,TP58,TP59,TP60,TP61,TP62,TP63,TP64,TP65,TP66,TP67,TP98,TP99,TP105,TP137,TP138 | RED | TEST POINT PC COMPACT .063"D RED | Keystone Electronics | 5005 | Digikey
101 | 29 | TP11,TP12,TP13,TP15,TP16,TP17,TP18,TP19,TP20,TP21,TP22,TP23,TP24,TP25,TP26,TP27,TP28,TP40,TP41,TP46,TP52,TP53,TP54,TP55,TP72,TP73,TP74,TP75,TP76 | BLUE | TEST POINT PC COMPACT T/H BLUE | Keystone Electronics | 5122 | Digikey
102 | 29 | TP68,TP69,TP70,TP71,TP77,TP78,TP79,TP80,TP81,TP82,TP83,TP84,TP85,TP86,TP87,TP88,TP89,TP90,TP91,TP92,TP93,TP94,TP95,TP96,TP97,TP100,TP106,TP119,TP120 | WHITE | TEST POINT PC COMPACT .063"D WHT | Keystone Electronics | 5007 | Digikey
103 | 61 | R1,R8,R9,R10,R11,R12,R16,R17,R18,R19,R20,R21,R27,R28,R32,R33,R34,R35,R44,R45,R46,R47,R48,R49,R50,R51,R52,R53,R57,R59,R60,R61,R66,R69,R70,R72,R74,R76,R78,R80,R82,R84,R87,R89,R90,R92,R94,R96,R98,R100,R102,R103,R105,R106,R112,R113,R114,R115,R116,R118,R119 | 75k | RES SMD 75K OHM 5% 1/4W 1206 | Yageo | RC1206JR-0775KL | Digikey
104 | 169 | J5,J6,J7,J8,J9,J10,J11,J12,J13,J14,J15,J16,J17,J18,J19,J20,J21,J22,J23,J24,J25,J26,J27,J28,J29,J30,J31,J32,J33,J34,J35,J36,J37,J38,J39,J40,J41,J42,J43,J44,J45,J46,J47,J48,J49,J50,J51,J52,J53,J54,J55,J56,J57,J58,J59,J60,J61,J62,J63,J64,J65,J66,J67,J68,J69,J70,J71,J72,J73,J74,J75,J76,J77,J78,J79,J80,J81,J82,J83,J84,J85,J86,J87,J88,J89,J90,J91,J92,J93,J94,J95,J96,J97,J98,J99,J100,J101,J102,J103,J104,J106,J107,J108,J109,J110,J111,J112,J113,J115,J116,J117,J118,J119,J120,J121,J122,J123,J124,J125,J126,J127,J128,J129,J130,J131,J132,J133,J134,J135,J136,J137,J138,J139,J140,J141,J142,J143,J144,J145,J146,J147,J148,J149,J150,J151,J152,J153,J154,J155,J156,J157,J158,J159,J160,J161,J162,J165,J166,J167,J168,J169,J170,J171,J172,J173,J174,J175,J176,J177 |  | BERGSTIK II .100" SR STRAIGHT | FCI | 68001-202HLF | Digikey
|  | Q1-Q18 without Q2,Q10,Q11,Q12 | [6 empty] | DONE -NEED10